## Input
照明节能改造全寿命成本收益分析
输入更换灯泡（管）的信息
现有灯泡（管） |  | 灯泡（管）型号 |  | Incandecent
|  | 功率 | (W) | 60
|  | 灯泡（管）寿命 | (小时) | 2000
|  | 每年使用照明灯具时间 | (小时/年) | 2640
|  | 灯泡单价 | ￥ | 4
|  | 一次性更换的现有灯泡（管）数量 | (只) | 10
新灯泡（管） |  | 灯泡（管）型号 |  | CFJ
|  | 功率 | (W) | 10
|  | 灯泡（管）寿命 | (小时) | 6000
|  | 每年使用照明灯具时间 | (小时/年) | 2640
|  | 灯泡单价 | ￥ | 12
|  | 一次性更换使用的新灯泡（管）数量 | (只) | 11
电价 |  |  | 每度电 | 0.5
分析期 |  |  | (年) | 2
货币 |  |  |  | ￥
| Chooesed Currency | ￥
| Currency used | ￥
$

## Cost Benefit Results
成本收益分析
灯泡（管）信息
| 现有灯泡（管） | Incandecent |  | 寿命 | 2000 | 小时 | 功率 | 60 |  | W
| 新灯泡（管） | CFJ |  | 寿命 | 6000 | 小时 | 功率 | 10 |  | W
简单投资回收期
| 单只灯泡（管）替换 | [5 empty] | 多只灯泡（管）替换 |  |  |  |  | 11 | 只新灯泡（管）使用
|  |  | 现有灯泡（管） |  | 新灯泡（管） |  |  |  |  | 现有灯泡（管） |  |  |  | 新灯泡（管）
| 初始投资 | ￥ | 0 |  | 12 |  | 初始投资 |  | ￥ |  | 0 |  |  | 132
| 投资回收期 |  | 0.1868 | 年 （或） |  |  | 投资回收期 |  |  |  |  | 0.21157 | 年 （或）
|  |  | 2.2416 | 月 | [7 empty] | 2.5388 | 月
| 成本和节约 |  | 分析期 |  | 2 | 年
分析期内成本
|  |  |  | 现有灯泡（管） |  | 新灯泡（管）
| 使用的灯泡（管）数量 |  |  | 30 |  | 11
| 购买灯泡（管）费用 |  | ￥ | 80 |  | 132
| 能源费用 |  | ￥ | 1584 |  | 290.4
| 费用成本总计 |  | ￥ | 1664 |  | 422.4
| 分析期内节约 |  | ￥ | 1241.6
环境效益
| 节约能源 | kWh | 2587.2
| 减少CO2排放 | kgCO2e | 2101.7119
Notes:
1 | # of lamps needed in the analysis period |  | total hours operating lamps within analysis period/lamp lifetime= (operation hours annually* analyis years)/lifetime
| 采用ROUNDUP向上取整 |  | 有可能会影响买灯的时间及成本计算-在cash flow中要注意
2 | Initial cost |  | existing lamp initial cost is 0
3 | Total cost for existing lamsp |  | each lamp cost*(total lamp used-1) | don't include the 1st existing lamp cost
4 | Total energy cost |  | tariff*(annually operation hours*analysis period)/1000
5 | Payback |  | initial cost/savings=initial costs for purchase of 1st set of new lamps/(energy saving+lamp cost saving)in the calculation period, calculation period= new lamp lifetime. This formula is to get the payback period for one new lamp (in its lifetime)
Calculation
Per Lamp replacement Payback Period Calculation
| Simple Pack Period |  | 0.1868 | Year | 2.2416 | Month | 将6000小时的节约量折算到年。
| Total Initial Cost |  | 12
| Initial cost for one new lamp |  | 12 |  |  | Notes:
| Other cost |  | 0 |  | 1 | Use new lamp lifetime as the calculation period, instead of using annual data, for energy savings and number of lamps used in one spot
| Total savings |  | 146 |  | 2 | Payback=Initial investment/total savings in calculation period=initial investment for new lamp/(Energy Savings in calculation period+Lamps costs savings in calculation
| Lamps cost savings |  | -4 |  |  | Initial cost | equal to one new lamp cost+other cost (if any) | [5 empty] | The payback period is taken accounted for ONE lamp replacement, so the calcualtion period is Lifetime of New Lamp, instead of using annual data
| costs for one new lamp used in the same spot in calculation period |  | 12 |  |  | Savings | equal to sum (energy cost savings+lamp cost savings)
| costs for total Existing lamps used in the same spot calculation period |  | 8 |  |  | Energy cost saving | equal to (Existing lamp energy cost-New lamp energy cost in calcualtion period)
| Other savings, e.g. maintenance |  | 0 |  |  | = | (existing lamp rated power*0.001*Operating time* tariff)-(new lamp rated power*0.001*Operating time* tariff)
| Eneryg savings in calculation period |  | 150 |  |  |  | Operating hours=new lamp lifetime. See notes 1.
| New lamp energy cost |  | 30 |  |  | Lamp cost savings | equal to (total cost for purchase of extra existing lamps for one spot in calculation period)- cost for new lamp
| Existing lamp energy cost |  | 180 |  |  | = | (Purchase cost for number of extra existing lamps will be used in one spot during the calculation period)-one new lamp cost
[6 empty] | = | (Per existing lamp cost* number of extra existing lamps used in one spot during the calculation period)-one new lamp cost
[6 empty] | = | per Existing lamp cost*[roundup(new lamp lifetime/existing lamp lifetime)-1] | [7 empty] | /cost for the 1st existing lamps is 0.
Multi-spots Replacement Payback Period Calculation
| Simple Pack Period |  | 0.21157 | Year, or | 2.5388 | Month
| Total Initial Cost |  | 132
| Initial cost for new lamps |  | 132
| Other cost |  | 0
| Total savings |  | 1418
| Lamps cost savings |  | -52 |  |  | Notes
| costs for new lamps used in the same spot in calculation period |  | 132
| costs for total of extra existing lamps used calculation period |  | 80 |  |  | costs for total of extra existing lamps used calculation period | equal to number of extra e-lamps used in one-spot * number of existing spots* lamp price
| Other savings, e.g. maintenance |  | 0
| Eneryg savings in calculation period |  | 1470
| New lamps energy costs |  | 330
| Existing lamps energy costs |  | 1800
Cost-savings calculation in analysis period
| Analysis period |  | 2 | Year
Total Cost
| Lamp costs |  |  |  |  | Notes
| # of new lamps used in analysis period |  | 11 |  |  | 1. # of new lamps used in analysis period | = | roundup(total operation hours/new lamp lifetime)* # of spots
| # of existing lamps used in analysis period |  | 30 |  |  |  |  | operation hrs=annual operation hrs*analysis years
| purchase costs for new lamps |  | 132
| purchase costs for extra existing lamps |  | 80 |  |  | 2. purchase costs for extra existing lamps=(total number of lamps used - 1st set of lamps existed)* e-lamp cost
| other costs |  | 0
Energy use&Energy costs
| New lamps energy use in the analysis period | kWh | 580.8 |  |  | New lamp energy use in the analysis period=rated power*0.001*operation hours*#of spots
| New lamps energy cost | rmb | 290.4 |  |  |  | operation hours=annual operation hrs* analysis years
| Existing lamps energy use in analysis period | kWh | 3168
| New lamps energy cost | rmb | 1584
Environment savings
| CO2 emission factor | kgCO2/kWh | 0.81235
| Energy savings | kWh | 2587.2
| CO2 emission reduction | kg | 2101.7119

## Cash Flow Data
现金流比较数据表
|  | Analysis period | 2
|  | New lamps |  | Existing lamps
|  | 一次性更换使用的新灯泡（管）数量 | 11 | 一次性更换的现有灯泡（管）数量 | 10
|  | 功率 | 10 | 功率 | 60
|  | 灯泡（管）寿命 | 6000 | 灯泡（管）寿命 | 2000
|  | 每年使用照明灯具时间 | 2640 | 每年使用照明灯具时间 | 2640
|  | Initial cost for new lamps | 132
|  | 灯泡单价 | 12 | 灯泡单价 | 4
何时换灯：operating hours==lifetime 需要换灯，在当月的费用中增加灯成本；
operating hours=monthly operating hours*months
Notes 1: when to replace a lamp as the previous one dead after the lifetime--- Use“number of lamps used for one spot''. Initial value of 'number of lamps used'=1, 判断语句if (actuall operating hrs/(lifetime*current number of lamps used per spot))>=1, then 'number of lamps used' increase by 1, if number of lamps changed comparing with the above cell, the lamp cost increased/
Note 2: Energy Cost= monthly operation hours*(rated power)*# of spots*tariff
Notes:由于Month随着用户所选择Analysis period 而变化，因此需要动态定义各参数。这里定义Month、NewLampMonthlyTotalCosts, ExistingLampMonthlyTotalCosts,MonthlySavings, 及CumulativeSavings,并用于画图
月 | 新灯泡（管）费用 |  |  |  |  | 现有灯泡（管）费用 |  |  | 每月节约费用 | 累积节约费用 | 定义动态名称
| 期内每置换点所需更换的灯泡（管）数量 | 灯泡（管）购置费用 | 能源费用 | 新灯泡（管）费用支出总计 | 期内每置换点所需更换的灯泡（管）数量 | 期内每置换点所需更换的灯泡（管）数量 | 能源费用 | 现有灯泡（管）费用支出总计 |  |  | Ctrl+F3=> to open the dynamic definitions
|  | ￥ | ￥ | ￥ |  | ￥ | ￥ | ￥ | ￥ | ￥
0 | 1 | -132 | - | -132 | 1 | 0 | 0 | 0 | -132 | -132 | End | 25
1 | 1 | 0 | -12.1 | -12.1 | 1 | 0 | -66 | -66 | 53.9 | -78.1 | Month | OFFSET(B17,2,0,$N$19,1)
2 | 1 | 0 | -12.1 | -12.1 | 1 | 0 | -66 | -66 | 53.9 | -24.2 | NewLampMonthlyTotalCosts
3 | 1 | 0 | -12.1 | -12.1 | 1 | 0 | -66 | -66 | 53.9 | 29.7 | ExistingLampMonthlyTotalCosts
4 | 1 | 0 | -12.1 | -12.1 | 1 | 0 | -66 | -66 | 53.9 | 83.6 | CumulativeSavings
5 | 1 | 0 | -12.1 | -12.1 | 1 | 0 | -66 | -66 | 53.9 | 137.5 | Monthly Savings
6 | 1 | 0 | -12.1 | -12.1 | 1 | 0 | -66 | -66 | 53.9 | 191.4
7 | 1 | 0 | -12.1 | -12.1 | 1 | 0 | -66 | -66 | 53.9 | 245.3
8 | 1 | 0 | -12.1 | -12.1 | 1 | 0 | -66 | -66 | 53.9 | 299.2 | 25
9 | 1 | 0 | -12.1 | -12.1 | 1 | 0 | -66 | -66 | 53.9 | 353.1
10 | 1 | 0 | -12.1 | -12.1 | 2 | -40 | -66 | -106 | 93.9 | 447
11 | 1 | 0 | -12.1 | -12.1 | 2 | 0 | -66 | -66 | 53.9 | 500.9
12 | 1 | 0 | -12.1 | -12.1 | 2 | 0 | -66 | -66 | 53.9 | 554.8
13 | 1 | 0 | -12.1 | -12.1 | 2 | 0 | -66 | -66 | 53.9 | 608.7
14 | 1 | 0 | -12.1 | -12.1 | 2 | 0 | -66 | -66 | 53.9 | 662.6
15 | 1 | 0 | -12.1 | -12.1 | 2 | 0 | -66 | -66 | 53.9 | 716.5
16 | 1 | 0 | -12.1 | -12.1 | 2 | 0 | -66 | -66 | 53.9 | 770.4
17 | 1 | 0 | -12.1 | -12.1 | 2 | 0 | -66 | -66 | 53.9 | 824.3
18 | 1 | 0 | -12.1 | -12.1 | 2 | 0 | -66 | -66 | 53.9 | 878.2
19 | 1 | 0 | -12.1 | -12.1 | 3 | -40 | -66 | -106 | 93.9 | 972.1
20 | 1 | 0 | -12.1 | -12.1 | 3 | 0 | -66 | -66 | 53.9 | 1026
21 | 1 | 0 | -12.1 | -12.1 | 3 | 0 | -66 | -66 | 53.9 | 1079.9
22 | 1 | 0 | -12.1 | -12.1 | 3 | 0 | -66 | -66 | 53.9 | 1133.8
23 | 1 | 0 | -12.1 | -12.1 | 3 | 0 | -66 | -66 | 53.9 | 1187.7
24 | 1 | 0 | -12.1 | -12.1 | 3 | 0 | -66 | -66 | 53.9 | 1241.6
analysis year celling: 10years

## Translation (hidden)
Chinese
FALSE | "return value from the check box on homepage"
Translation |  | English | Chinese
照明节能改造全寿命成本收益分析 | 2 | Lighting Replacement Life Cycle Cost Benefits Analysis | 照明节能改造全寿命成本收益分析
输入更换灯泡（管）的信息 | 3 | Input Lamp Replacement Information | 输入更换灯泡（管）的信息
现有灯泡（管） | 4 | Existing Lamp(s) | 现有灯泡（管）
灯泡（管）型号 | 5 | Lamp model | 灯泡（管）型号
功率 | 6 | Wattage | 功率
(W) |  | (W) | (W)
灯泡（管）寿命 | 7 | Lamp lifetime | 灯泡（管）寿命
(小时) |  | (hrs) | (小时)
每年使用照明灯具时间 |  | Operating hours annually | 每年使用照明灯具时间
(小时/年) |  | (hrs) | (小时/年)
灯泡单价 |  | Price for each lamp | 灯泡单价
一次性更换的现有灯泡（管）数量 |  | Number of existing lamp(s) to be replaced once | 一次性更换的现有灯泡（管）数量
(只) |  |  | (只)
新灯泡（管） |  | New Lamp(s) | 新灯泡（管）
一次性更换使用的新灯泡（管）数量 |  | Number of new lamps to be used once ? | 一次性更换使用的新灯泡（管）数量
电价 |  | Electricity rate | 电价
每度电 |  | per kWh | 每度电
分析期 |  | Analysis period | 分析期
(年) |  | (Year) | (年)
货币 |  | Currency | 货币
成本收益 |  | Cost Benefits | 成本收益
现金流比较图 |  | Cash Flow Chart | 现金流比较图
Next Page
成本收益分析 |  | Cost Benefit Aanlysis Results | 成本收益分析
灯泡（管）信息 |  | Lamp Information | 灯泡（管）信息
现有灯泡（管） |  | Existing Lamp | 现有灯泡（管）
寿命 |  | Lifetime | 寿命
小时 |  | hrs | 小时
功率 |  | Wattage | 功率
新灯泡（管） |  | New Lamp | 新灯泡（管）
简单投资回收期 |  | Simple Payback Period | 简单投资回收期
单只灯泡（管）替换 |  | One Lamp Replacement | 单只灯泡（管）替换
多只灯泡（管）替换 |  | Multi-spots Replacement | 多只灯泡（管）替换
只新灯泡（管）使用 |  | Spots to use new lamps | 只新灯泡（管）使用
初始投资 |  | Initial Cost | 初始投资
投资回收期 |  | Payback Period | 投资回收期
年 （或） |  | Years or | 年 （或）
月 |  | Months | 月
成本和节约 |  | Cost and Savings | 成本和节约
分析期 |  | Analysis Period | 分析期
年 |  | Year | 年
分析期内成本 |  | Costs in Analysis Period | 分析期内成本
现有灯泡（管） |  | Existing Lamp(s) | 现有灯泡（管）
新灯泡（管） |  | New Lamp(s) | 新灯泡（管）
使用的灯泡（管）数量 |  | Total Number of Lamp Used | 使用的灯泡（管）数量
购买灯泡（管）费用 |  | Costs for Lamp Purchase | 购买灯泡（管）费用
能源费用 |  | Energy Costs | 能源费用
费用成本总计 |  | Total Costs | 费用成本总计
分析期内节约 |  | Savings in Analysis Period | 分析期内节约
环境效益 |  | Environment benefits | 环境效益
节约能源 |  | Energy Savings | 节约能源
减少CO2排放 |  | CO2 Emission Reduction | 减少CO2排放
返回输入 |  | Back to Input | 返回输入
现金流 |  | Cash Flow Chart | 现金流
Next Page: Cash Flow Comparison Table
现金流比较数据表 |  | Cash Flow Comparison Table | 现金流比较数据表
返回输入 |  | Back to Input | 返回输入
月 |  | Months | 月
新灯泡（管）费用 |  | New Lamp(s) Costs | 新灯泡（管）费用
现有灯泡（管）费用 |  | Existing Lamp(s) Costs | 现有灯泡（管）费用
期内每置换点所需更换的灯泡（管）数量 |  | #of Lamps Used Per Spot | 期内每置换点所需更换的灯泡（管）数量
灯泡（管）购置费用 |  | Lamp Costs | 灯泡（管）购置费用
能源费用 |  | Energy Costs | 能源费用
新灯泡（管）费用支出总计 |  | New Lamp(s) Total Costs | 新灯泡（管）费用支出总计
现有灯泡（管）费用支出总计 |  | Existing Lamp(s) Total Costs | 现有灯泡（管）费用支出总计
每月节约费用 |  | Monthly Savings | 每月节约费用
累积节约费用 |  | Cumulative savings | 累积节约费用
Next Page: Cash Flow Comparison
现金流 |  | Cash Flow Chart | 现金流
现金流比较数据表 |  | Cash Flow Comparison Table | 现金流比较数据表
月 |  | Month | 月
0
打印 |  | Print | 打印
0
0
0
0
0
0
0
0
0
0
0
0
0
0
0
0
0
0
0
0
0
0
0
0
0
返回输入